## Sheet1
Sr. No. | Designator | Description | Package | Quantity | URL | Part No.
1 | P2 | Pin Header Straight 2x20 Pitch2.54mm | 2x20 DIP 2.54 mm Pitch | 1 | http://www.digikey.com/product-detail/en/ amphenol-fci/10046971-003LF/609-2859-ND/1589877 | 10046971-003LF
2 | U1 | ADC08200 24 Pin | TSSOP | 1 | http://www.digikey.com/product-detail/ en/texas-instruments/ADC08200CIMT-NOPB/ADC08200CIMT-NOPB-ND/482880 | ADC08200CIMT/NOPB-ND
3 | C1,C5 | Capacitor Tantalum 10uF | 1206 | 2 | http://www.digikey.com/products/ en?keywords=399-3684-2-ND | 399-3684-2-ND
4 | C2,C3,C4 | Capacitor 0.1uF | 1206 | 3 | http://www.digikey.com/products /en?keywords=399-1249-2-ND | 399-1249-2-ND
5 | D1,D2 | Zener Diode | SOD-123 | 2 | http://www.digikey.com/products /en?keywords=mmsz5221b-fditr-nd | MMSZ5221B-FDITR-ND
6 | D3 | Diode Bridge rectifier | 4-Square, D-72 (15.7 x15.7) | 1 | http://www.digikey.com/products/ en?keywords=vs-kbpc802pbfgi-nd | VS-KBPC802PBFGI-ND
7 | L1 | Choke | Axial (0.236" Dia x 0.394" L (5.99mm x 10.01mm)) | 1 | http://www.digikey.com/ products/en?keywords=M2204-ND | M2204-ND
8 | P1 | Pin Header Straight 1x2 Pitch2.54mm | 1x2 DIP 2.54 mm Pitch | 1 | http://www.digikey.com/products/ en?keywords=sam9523-nd | SAM9523-ND
9 | R1 | Resistor 220 Ohms | 1206 | 1 | http://www.digikey.com/ products/en?keywords=311-220frtr-nd | 311-220FRTR-ND
10 | R2 | Ressitor 100 Ohms | 1206 | 1 | http://www.digikey.com/product-detail/ en/yageo/RC1206FR-07100RL/311-100FRTR-ND/728491 | 311-100FRTR-ND
11 | RV1 | Potentiometer | Mounting Hole Square - 0.276" x 0.276" Face x 0.228" L (7.00mm x 7.00mm x 5.80mm) | 1 | http://www.digikey.com/products/ en?keywords=CT6ep202-ND | CT6EP202-ND
12 |  | SMA Edge Connector | Board Edge, End Launch | 1 | http://www.digikey.com/ products/en?keywords=ACX1652-ND | ACX1652-ND